## IntegratedTool
Assessment of MUPs designs: from 'status quo' to the design supported by technical, environmental, economic and social considerations
|  |  | WIND | WIND | WAVE | WAVE | ELECTRICITY CONNECTION | ELECTRICITY CONNECTION | AQUACULTURE (Fish) | AQUACULTURE (Fish) | AQUACULTURE (Mussels) | AQUACULTURE (Mussels) | AQUACULTURE (Seaweed) | AQUACULTURE (Seaweed) | Aquaculture TRANSPORT | Aquaculture TRANSPORT
|  |  | Qualitative answer: 0=NO, 1=YES | Quantitative answer | Qualitative answer: 0=NO, 1=YES | Quantitative answer | Qualitative answer: 0=NO, 1=YES | Quantitative answer | Qualitative answer: 0=NO, 1=YES | Quantitative answer | Qualitative answer: 0=NO, 1=YES | Quantitative answer | Qualitative answer: 0=NO, 1=YES | Quantitative answer | Qualitative answer: 0=NO, 1=YES | Quantitative answer
A. Technical Feasibility (TF): | a. | Is placement possible: Legal Considerations | 1 | Already many parks installed. Current park has permits. | 1 | There are no known clear obstacles for obtaining a permit. | 1 | There are no known clear obstacles for obtaining a permit. Is however subject to MER (EIA) for passing through N2000 area | ? | Unclear under current legislation | 1 | Unclear under current legislation. Howwever there are pilots in the near shore domain. | 1 | Unclear under current legislation. Howwever there is a off-shore pilots | 1 | No problems
| b. | Is placement possible: Technically Considerations | 1 | Already many parks installed. No problems envisaged. | 0 | Insufficient wave energy for efficient production | 1 | known technique | 0 | Unfavourable water temperatuur for commercial species. Too shallow for lowering cages in case of storms | 1 | Overal favourable conditions for mussel and oyster species. | 1 | Overal favourable conditions especially when combined with other aquaculture | 1 | For multiple function there are multiple use vessels under research
| c. | Approximations to production parameters (Costs: capital, O&M, administration costs and revenues) | 1 | Gemini park has obtained permits and financing | 0 | Revenues are estimated to be too low due to insufficient wave energy | 1 | good. | 0 | Low production efficiency caused by high water temperature for commercial species | 1 | Good market potential for mussels and oysters | 1 | Unclear market potential. At present relatively high productions costs compared to actual market demand. Possibility for market expansion. | 1 | Combined use from multi use vessels would improve commercial viability
| d. | Defition of project time horizon | 1 | Construction is for the near future | 0 | Experimental technique. Requires long development horizon | 1 | Construction is for the near future | ? | Existing techniques. Unclear permitting procedures | 1 | Existing techniques. Unclear permitting procedures | 1 | Dependig partially on market development | 1 | Near future. Possible modifications to existing vessels
| e. | Possibilities of combined use | 1 | There are possibilities with combined O&M and local electricity use for other functions | 1 | Could have advantages from wave energy dissipitation from wave enrgy converters | 1 | There are possibilities with combined O&M and local electricity use for other functions | 1 |  | 1 | There are possibilities with combined transportation with other O&M activities for other functions | 1 | There are possibilities with combined transportation with other O&M activities for other functions | 1 | High potential
| f. | Possibility for technological upgrades | 1 | Upgrades possible in capacity and costs of installation and O&M | 1 | New technique under developmet | 1 | Upgrades possible in capacity and costs of installation and O&M | 1 | Possible development of temperature tolerant commercial species | 1 | ? | 1 | Updates expected from pilot implementation | 1 | New multi purpose vessels under design and construction
Identify Significant Risks: | R.A.1 | Uncertainty abour reliability of technique | 0 | Reliable technique. Ofshore location (85km) is new. | 1 | Untested technique inder development | 0 | Reliable technique. Ofshore location (85km) is new. | 1 |  | 0 | Tested technique in near shore environment. Possibilities to extend this to off shore locations | 0 |  | 0
| R.A.2 | Uncertainty about estimates of costs and revenues | 0 | Revenues are arranged in longt term contracts. Are however depended on developments in oil/energy prices | 1 | Untested under commercial circumstances | 0 | Revenues are arranged in longt term contracts. Are however depended on developments in oil/energy prices | 1 |  | 0 | Good commercial environment | 1 | Requires market development | 0
| R.A.3 | Impact diffusion (correlated risks between functions) | 0 | ? | 1 | ? | 0 | ? | 1 |  | 0 |  | 0 |  | 0
| R.A.4 | Political uncertainty | 0 | Favourable political environment. Government has the ambition for expansion of renewable energy | 0 | Favourable political environment. Government has the ambition for expansion of renewable energy | 0 | Favourable political environment. Government has the ambition for expansion of renewable energy | ? |  | 0 | Favourable political environment. Government has the ambition for reallocation of mussel cultures away from the Waddensea | 0 | In general favourable environmental effects. Positive effects on food security and replacement of fossil resources | 0
| R.A.5 | Unclear defition of proprty rights | 0 | Clearly defined | 0 | ? | 0 | Clearly defined | 0 |  | 0 |  | 0 |  | 0
IF THE SUGGESTED MUP DOES NOT PASS THE THRESHOLD FOR CRITERION (A) THEN NO FURTHER ASSESSMENT IS NEEDED. STOP.
B. Environmental Impacts Assessment (EIA): | a. | Significant negative environmental impact (local, regional, global)
| b. | Significant positive environmental impact (local, regional, global)
| c. | EIA available for similar project in the region
Identify Significant Risks: | R.B.1 | Uncertainty about Climate Change and other environmental parameters
| R.B.2 | Non linear environmental effects & threshold identification
| R.B.3 | Irreversible environmental effects
C. Financial and Economic Assessment (FEA): | a. | Estimated financial costs: capital, O&M, Administrative
| b. | Estimated financial revenues
| c. | Efficiency gains from combined use
| d. | Regulatory/Institutional Restrictions
End of Financial Assessment (FA) | e. | Sustainable Business Plan (time horizon plays an important role)
Start of Economic Assessment (EA) | f. | Calculation of efficiency prices for the inputs and outputs of the investment.
| g. | Determination of indirect and induced effects (creation of jobs, increased economic activity, increased incomes, etc.)
| h. | Discount of the investment’s cash flows
| i. | Economic efficiency indicators
Identify Significant Risks: | R.C.1 | Sensitivity to changes of output/input prices
| R.C.2 | Difficulty in time horison and interest rate definition
D. Social Cost Benefit Analysis (SCBA): | a. | Monetary evaluation of environmental externalities: provisioning services; regulating services; cultural services, supporting services.
| b. | Monetary evaluation of health and other (e.g. educational) externalities
| c. | Monetary evaluation of local accessibility effects
| d. | Perceived Stakeholders' Fairness of Distribution of Costs and Benefits (between income groups; spatial; intergenerational)
Identify Significant Risks: | R.D.1 | Uncertainty and missing information in estimation of external effects
| R.D.2 | Uncertainty and missing information in perception formation
BLANK CELL = NOT ENOUGH INFORMATION TO ANSWER
ONE COULD HAVE ENOUGH INFORMATION FOR A QUALITATIVE ANSWER, BUT NOT ENOUGH INFORMATION FOR A QUANTITATIVE ANSWER
Note on A4: Phoebe Koundouri: If ranking is based on existing quantitative or qualitative socio-economic analysis, then references should be stated explicitly.
Note on A17: Phoebe Koundouri: If ranking is based on existing quantitative or qualitative socio-economic analysis, then references should be stated explicitly.
Note on A20: Phoebe Koundouri: Difficulty in identifying and projecting environmental effects, because they are external and non-linear
Note on A24: Phoebe Koundouri: If assessment is based on existing quantitative or qualitative financial analysis, then references should be stated explicitly.
Note on A28: Phoebe Koundouri: The calculation of economic efficiency indicators and their comparison with the corresponding indicators derived from the financial evaluation makes it possible to determine if the project will affect the national economy totally or partially (for example employment, local development, local environmental conditions), and positively or negatively. For instance if the BCR is 2, this means that for each €1 spent on the investment, the total benefit for the national economy (private and public) will be €2. A similar interpretation can be given for ENPV and EIRR. The indicators can also be used for distributional analysis to see whether the benefits of the project mostly accrue to the private company or the national economy. There are cases where the private benefits are higher compared to those of the national economy due to negative externalities and cases where the benefits at the level of the national economy are higher than the private ones due to the positive indirect or induced effects of the investment.
Note on A36: Phoebe Koundouri: If assessment is based on existing quantitative or qualitative socio-economic analysis, then references should be stated explicitly.
Note on C29: Phoebe Koundouri: Efficiency prices should replace the corresponding market prices when the latter are distorted when compared to the economically efficient world or international prices (e.g. due to taxes or subsidies). We use efficiency prices to estimate the improvement (or the deterioration) of the efficiency of the total economy as a result of the project. Efficiency prices are also referred to as accounting prices. When determining the benefits at the level of the national economy, the use of accounting prices makes it possible to take into account other benefits, such as: a. Increases in employment in an area with unemployment; and b. Increases in income in areas where the average income per capita is lower than the national mean (distributional effects of investment).
Note on C30: Phoebe Koundouri: These include effects such as the creation of new jobs or incomes at a local or regional level as a result of the higher economic activity caused by the project or other positive externalities such as infrastructure works which are constructed for the project but benefit the local economy as well.
Note on C32: Phoebe Koundouri: economic net present value (ENPV), economic internal rate of return (EIRR) and benefit – cost ratio (BCR)
Note on C36: Phoebe Koundouri: Ecosystem services are defined as services provided by the natural environment that benefit people (Defra, 2007). While there is no single, agreed method of categorizing all ecosystem services, the Millennium Ecosystem Assessment (2005) is widely accepted and is seen as a useful starting point. MEA defines four types of ecosystem services: provisioning services; regulating services; cultural services, supporting services.

## e.g. Technical Risks, Costs, EI
Examples
Technical Risks
· Structural failure:
· Modular or single/ rigid structure (for wind and waves):
· Geotechnical failure (liquefaction):
· Moorings:
· Power take off
· Power take off/feeding:
· Local energy storage/use:
· Pollution:
· etc
Capital and O&M Costs
· Installation depth:
· Materials:
· Power extraction and storage:
· Power take off type:
· Local energy storage/use:
· Moorings:
· Maintenance:
· Transportation:
· etc
Environmental Impacts
· Use of marine space:
· Wind piles/fixed devices dimension
· Size of energy farm:
· Size of aquaculture farm:
· Foundation type (moorings….fixed):
· Materials (including need of toxic paintings):
· Impacts on native habitats and species:
· Impact on the coast:
· Inclusion of exposed components/parts:
· Noise /Vibration:
· Aesthetic impact:
· Local energy storage/use:
· Maintenance:
· Transportation:
· Fouling:
· Material durability/feeding:
· etc